## PickAndPlace_1-PCB_PCB_N64 SpyD
Designator | Device | Footprint | Mid X | Mid Y | Ref X | Ref Y | Pad X | Pad Y | Pins | Layer | Rotation | SMD | Comment
L1 | BLA2ABB121SN4D | BEAD-SMD_8P-L2.0-W1.0-P0.50-TL | 6.5mm | 11.25mm | 6.5mm | 11.25mm | 7mm | 10.5mm | 8 | T | 90 | Yes | BLA2ABB121SN4D
RN1 | 0Ω | RES-ARRAY-SMD_0402-8P-L2.0-W1.0-BL | 6.5mm | 5.25mm | 6.5mm | 5.25mm | 6.073mm | 4.5mm | 8 | T | 90 | Yes | 0Ω
L2 | BLA2ABB121SN4D | BEAD-SMD_8P-L2.0-W1.0-P0.50-TL | 6.5mm | 8.25mm | 6.5mm | 8.25mm | 7mm | 7.5mm | 8 | T | 90 | Yes | BLA2ABB121SN4D
L3 | BLA2ABB121SN4D | BEAD-SMD_8P-L2.0-W1.0-P0.50-TL | 6.5mm | 2.25mm | 6.5mm | 2.25mm | 7mm | 1.5mm | 8 | T | 90 | Yes | BLA2ABB121SN4D
U1 | 24P_Ribbon | 24P_FFC | 161.9mm | 6.25mm | 161.9mm | 6.25mm | 161.9mm | 12mm | 24 | T | 270 | Yes | 24P_Ribbon
U9 | N64 RCP | RCP NUS | -15.75mm | 9.8mm | -15.75mm | 9.8mm | 0.497mm | -2.873mm | 160 | T | 0 | No | N64 RCP